## download (10)
Facility: Quarters 1 - 10: Building Signs and Directional Information |  |  | Location: PHPDA - 1147 14th Ave S Quarter 2, Seattle , Washington 98144 |  |  |  |  | Date of Assessment: November 21st and 22nd, 2019
The following areas did not meet the standards of the 2015 NW ADA Center WA Accessibility Checklist, 2010 ADA Standards for Accessible Design and/or WA State Building Code:
Signage—General Requirements: Building Signs and Directional Information |  |  |  | Priority 4
ADA Codes | Area of Concern | Accessibility Issue | Suggestions / Solutions | Photo 1 | Photo 1 Caption | Photo 2 | Photo 2 Caption | Reference Photo 3 | Photo 3 Caption | Photo 4 | Photo 4 Caption
216.2; 216.4; 216.4.3; 216.4.2 | Interior Signage Adjacent to Doors | Every permanent interior room or space (such as restrooms, offices or classrooms, etc.) should be designated with a sign having good contrast between characters and background, adequate character size for viewing distance, raised (tactile) characters and Braille. | This is a common theme for all permanent rooms and offices throught the facilities. Refer below for specific comments. |  | Example of a door sign with good contrast, with tactile characters and Braille.
216.3; 216.4.3; 216.6 | Directional Signage | Exterior signage should be available at non-accessible entrances and along walkways that provides directions to the accessible routes and entrances. | Provide visible exterior signs on each of the facilities and wherever possible along walkways that provide directions to accessible routes and entrances for effective wayfinding. |  | SE Parking Level 4 Exit to Stairwell and ramp access to Quarters 1- 8/9 facilities. |  | Quarater 6 & 7 Signs are not visible and not on the latch side of the door entryway.
216; 216.1; 216.2; 216.4.; 216.4.21; 216.3 | General Requirements | Adequate signage should be placed in standardized, appropriate locations throughout the building or facility. Accessible elements and spaces of a facility should be identified by the International Symbol of Accessibility. | 1. Wherever possible, provide signage or directional information to all accessible routes, path of travel, and accessible features of the facility for effective way-finding including the entrance to or accessible route in the SE parking garage level 4 where ramp access is provided to access various Quarters. 2. Conform to parking requirement minimum standard including providing a sign(s) to the designated parking space(s). 3. Restroom(s) with accessibility features must be provided with the International Symbol of Accessibility and sign mounted on the latch side of the entryway. 4. Permanent room must meet minimum requirement for door signage. Refer below for specific sign and label requirements. |  | Parking Level 4 stairwell and exit doorway. |  | Level 4 designated accessible parking space. |  | Quarters 10 All-Gender Restroom sign. |  | Quarters 3/4 Office and Conference Room.
703.2; 703.2.4; 703.2.5 | General Requirements | Visual characters on all signs should be of sufficient size for the required viewing distance. | 1. Increase the size of the sign required for distance viewing and use typefaces that are readily legible such as San Serif or Simple Serif. For people who are low vision, solid dark on white or white on a dark background is preferred. Do not set text in all caps, avoid script, italic type; provide alternative forms of labels for essential information (e.g. Braille and Large Print). Type on signs mounted 80 inches above the floor should have an upper case letters at least 75 mm (3 in.) high. Minimum type size, at even the shortest distance, is an x-height of 4.5 mm (3/16 in.). Keep in mind the natural line of sight when mounting label. For interior permanent rooms, mount door sign so that visitors can get very close to read them. |  | Sign posted in the Quarters 10 Restroom: Please close door as you exit. |  | Quarters 8/9 Sign posted on the left side of entryway. |  | Quarters 2 - Door sign posted too high against the glass wall by the doorway.
703.2; 703.3 | General Requirements | Signage identifying permanent rooms or spaces should provide both raised (tactile) characters and Braille. | Most office rooms and spaces does not have door signs. Provide door signs to permanent room with tactile letters and Braille to conform to minimum requirement. |  | Rooms and/or offices without a permanent signs. |  | Quarters 3/4 Conference Room.
703.4.1 | Interior Signage Adjacent to Doors | Interior tactile signs should be mounted so that the bottom edges of the highest tactile characters are 60 inches maximum and the lowest tactile characters are 48 inches minimum from the floor surface. | Proper door sign must be mounted so that the bottom edges of the highest tactile characters are 60 inches maximum and the lowest tactile characters are 48 inches minimum from the floor surface. |  | Quarters 10 Staff Only sign mounted on door face. |  | Quarters 10 Door Sign Restroom.
703.4.2 | Interior Signage Adjacent to Doors | Interior signs should be mounted on the latch side of doors. | Permanent room signs must be mounted on the latch side of the doorway. Review all signs in the facilities to ensure minimum compliance. |  | Staff Only sign. |  | Restroom sign.
703.5.1 | General Requirements | Characters and background should have a non-glare finish. | Labels should be printed on non-glare or matte surfaces. |  | Staff Only sign.
703.5.1 | General Requirements | Characters should contrast well with the background (either light on dark or dark on light). | Provide high contrast signs and labels. Research shows that dark on light works marginally better than light on dark for headlines. Light on dark text is acceptable for back-lit labels when light intensity is moderated to avoid light "halo". A 70% light reflectance value contrast is most effective. For outdoor signage, light type reversed out of a dark field may be desirable to offset glare. |  | Quarters 2 - Doorway signs on the glass wall. |  | Signs located on the elevator and stairwell. Fire alarm sign is not visible or distorted.
703; 216.3; 216.8 | Directional Signage | Interior directional signage should be provided at inaccessible toilet rooms and elevators directing the person to the nearest accessible toilet rooms and elevators. | Refer to above for comments related to effective directional information and the importance of signs for wayfinding. |  | SE Parking Level 4 elevator and stairwell entrances. |  | Quarter 1/2 inaccessible stairwell entrance. |  | Steps to Quarters 8/9 Exterior Door Rear Entrance.